## Shear in beams
REINFORCEMENT OF RECTANGULAR SECTION FOR SHEAR FORCES
Project | KAU Sports Facilities
Job: | Beam B56
In Metric Units
ELEMENT NATURE : |  | Slab or footing
Fy = | 500 | MPa
F'c = | 35 | MPa
Factored Shear :
Vu = | 11 | T
Fshear = | 0.75
Geometrical Properties :
b = | 1 | m
h = | 0.25 | m | (for flat beams t = h)
t = | 0 | m
C =Cover : | 0.03 | m
d= | 0.22 | m
For the beam's cross section,
Vc = | 22.1261 | T
Conclusion :
Vu<O.Vc no transverse reinforcement is required
Vs = | -7.4595 | T | OK
smax = | 0.11 | m
Chosen Stirrups spacing:
s = | 0.2 | m | reduce the spacing
Avmin = | 1.4672 | cm2
Av = | -1.3563 | cm2
b
h
Av
t