## Rect.Mts Reinf.
REINFORCEMENT OF RECTANGULAR SECTION FOR BENDING MOMENTS
Project: | KAU sports facilities
Job | Beam B01
In Metric Units
Fy = | 500 | MPa
F'c = | 35 | MPa
Factored Moment :
Mu = | 6.88 | T.m
F = | 0.9
Geometrical Properties :
b = | 1 | m
h = | 0.25 | m
C =Cover : | 0.03 | m
d= | 0.22 | m
a = | 3781.5126
b = | -99
g = | 0.0688
As design = | 7.1445 | cm2
As min = | 6.5077 | cm2 | (per face)
As = | 7.1445 | cm2
(for slabs, b=1m, the min. reinf. Is that of shrinkage & temperature i.e around 0.0018xhx100 cm2)
b
h
As